## Experimental set-up
Experimental set-up
Temperature: | 38°C
Feed rate: | 0.5-5%
Sodium bicarbonate: | 0%
Nitrogen: | 200% | NH4Cl
Phosphate: | 300%
Nutrients: | 150%
Medium composition
Component | Percentage | g/L
NH4Cl | 200% | 6.02 | y
K2HPO4.3H2O | 300% | 4.71 | y
KH2PO4 | 300% | 1.86 | y
mL/L
Citric acid | 150% | 1.5 | y
TES | 150% | 1.5 | y
MgSO4.7H20 | 150% | 1.5 | y
CaCl2.2H2O | 150% | 1.5 | y
FeSO4.7H2O | 150% | 1.5 | y

## Growth curve
Sample | Tube labels |  | Timestamp | relative time | OD | LogOD | pH (Labfors) | pH (offline) | MeOH left (g) | Empty tube CDW (g) | Empty tube TDM (g) | Full tube CDW (g) | Full tube TDM (g) | CDW (g/L) | TDM (g/L)
1 |  |  | 2024-09-26 09:52 | -0.095 | 0
Inoculation |  |  | 2024-09-26 09:58 | 0 | 0
2 |  |  | 2024-09-26 10:17 | 0.31528 | 0.46 | 0
3 |  |  | 2024-09-26 11:16 | 1.3028 | 0.71 | 0.43404
4 |  |  | 2024-09-26 12:16 | 2.3014 | 0.93 | 0.70396
5 | C-A | T-A | 2024-09-26 13:18 | 3.3294 | 1.25 | 0.99967 |  |  |  | 12.616 | 12.612 |  |  | -2523.2 | -2522.4
6 |  |  | 2024-09-26 14:20 | 4.3744 | 1.53 | 1.2018
7 |  |  | 2024-09-26 15:18 | 5.3281 | 2 | 1.4697
8 |  |  | 2024-09-26 16:17 | 6.3217 | 2.63 | 1.7435 | [7 empty] | 0 | 0
9 |  |  | 2024-09-26 17:16 | 7.2967 | 3.6 | 2.0575
10 | C-B | T-B | 2024-09-26 18:18 | 8.3283 | 4.6 | 2.3026 |  |  |  | 12.871 | 12.63 |  |  | -2574.2 | -2526
11 |  |  | 2024-09-26 19:19 | 9.3458 | 6.42 | 2.6359
12 |  |  | 2024-09-26 20:15 | 10.2892 | 8.63 | 2.9318 | [7 empty] | 0 | 0
13 | C-C | T-C | 2024-09-27 09:11 | 23.2186 | 42 | 4.5142 |  |  |  | 12.747 | 12.649
14 |  |  |  | -1093473.9667 |  | #NUM! | [7 empty] | 0 | 0
15 |  |  |  | -1093473.9667 |  | #NUM!
16 |  |  |  | -1093473.9667
17 |  |  |  | -1093473.9667
18 |  |  |  | -1093473.9667
19 |  |  |  | -1093473.9667
20 |  |  |  | -1093473.9667
21 |  |  |  | -1093473.9667
22 |  |  |  | -1093473.9667
23 |  |  |  | -1093473.9667
24 |  |  |  | -1093473.9667
25
[16 empty] | Preculture flasks | OD600
[16 empty] | 1 | 1.5 |  | Shake flasks used for inoculation
[16 empty] | 2 | 1.67
[16 empty] | 3 | 1.64
[16 empty] | Media control | 0.012
Weights falcons CDW/TDM
[16 empty] | Tube label |  | Empty falcon CDW (g) | Empty falcon TDM (g) | Empty falcon CDW (g) | Empty falcon TDM (g)
[16 empty] | C-A | T-A | 12.616 | 12.612 | 12.616 | 12.612
[16 empty] | C-B | T-B | 12.871 | 12.63 | 12.871 | 12.63
[16 empty] | C-C | T-C | 12.747 | 12.649 | 12.747 | 12.649
[16 empty] | C-D | T-D | 12.621 | 12.75 | 12.621 | 12.749
[16 empty] | C-E | T-E | 12.655 | 12.622 | 12.655 | 12.622
[16 empty] | C-F | T-F | 12.729 | 12.627 | 12.729 | 12.626

## DSP
Final volume = 975 | mL
No heat shock, No washing treatment
| NA sample | Weight empty tube (g) | Weight after drying (g) | Dry weight (g) | Dry matter (g/L) |  | Sample | Dry weight P1 (g/L) | Dry weight SN
Broth | [6 empty] | TDM
N - A | Dollh | 12.751 |  | 0 | 0 |  | 1 cycle
N - B |  | 12.634 |  | -12.634 | -252.68
N - C |  | 12.754 |  | -12.754 | -255.08
N - D |  | 12.712 |  | -12.712 | -254.24
N - E |  | 12.713 |  | -12.713 | -254.26
N-F |  | 12.606 |  | -12.606 | -252.12
300mL |  |  |  | 0 | 0
|  |  |  | 0 | 0
1 cycle |  |  |  | 0 | 0
N - P - A | wash | 12.627 |  | -12.627 | -252.54 | 40mL of RO water was added to the pellets, they were rediluted and centrifuged again.
N - P - B | wash | 12.696 |  | -12.696 | -253.92
N - P - C | wash | 12.614 |  | -12.614 | -252.28
N - P - D | wash | 12.664 |  | -12.664 | -253.28
N - P - E | wash | 12.65 |  | -12.65 | -253
N - P - F | wash | 12.645 |  | -12.645 | -252.9
N-P-G | wash | 12.637 |  | -12.637 | -252.74
N-P-H | Unwashed | 12.703 |  | -12.703 | -254.06
N-P-I | Unwashed | 12.623 |  | -12.623 | -252.46
N-P-J | Unwashed | 12.799 |  | -12.799 | -255.98
N-P-K | Unwashed | 12.615 |  | -12.615 | -252.3
N-P-L | Unwashed | 12.668 |  | -12.668 | -253.36
N-P-M | Unwashed | 12.713 |  | -12.713 | -254.26
N-P-N | Unwashed | 12.749 |  | -12.749 | -254.98
|  |  |  | 0 | 0
|  |  |  | 0 | 0
|  |  |  | 0 | 0
N - SN - A |  | 12.576 |  | -12.576 | -279.4667
N - SN - B |  | 12.694 |  | -12.694 | -282.0889
N - SN - C |  | 12.683 |  | -12.683 | -281.8444
N - SN - D |  | 12.597 |  | -12.597 | -279.9333
N - SN - E |  | 12.755 |  | -12.755 | -283.4444
N - SN - F |  | 12.675 |  | -12.675 | -281.6667
N - SN - G |  | 12.818 |  | -12.818 | -284.8444
N - SN - H |  | 12.625 |  | -12.625 | -280.5556
N-SN-I |  | 12.663 |  | -12.663 | -281.4
N-SN-J |  | 12.658 |  | -12.658 | -281.2889
N-SN-K |  | 12.834 |  | -12.834 | -285.2
N-SN-L |  | 12.653 |  | -12.653 | -281.1778
N-SN-M |  | 12.619 |  | -12.619 | -280.4222
N-SN-N |  | 12.613 |  | -12.613 | -280.2889
No heat shock; DSP was washed vs Unwashed - To be sent for Kjeldahl washed vs unwashed; Amino acids composition (Doesn't matter washed or not); Left overmaterials should be saved for future analysis.
Comments
Supernatant after wash
N-Sn-AA |  | 12.628
N-Sn-BB |  | 12.795
N-Sn-CC |  | 12.552
N-Sn-DD |  | 12.633
N-Sn-EE |  | 12.64
N-Sn-FF |  | 12.654
N-Sn-GG |  | 12.662 | [8 empty] | flowrate basepump
[11 empty] | 28s/m | ==> | 20s/71,4cm
Note on A9: [Threaded comment] Your version of Excel allows you to read this threaded comment; however, any edits to it will get removed if the file is opened in a newer version of Excel. Learn more: https://go.microsoft.com/fwlink/?linkid=870924 Comment: These were used for N-P-O; N-P-P; N-P-Q
Note on A62: [Threaded comment] Your version of Excel allows you to read this threaded comment; however, any edits to it will get removed if the file is opened in a newer version of Excel. Learn more: https://go.microsoft.com/fwlink/?linkid=870924 Comment: Keep here as these numbers are still on tubes. In case of a mistake.

## Balance Check
| Weight empty tube (g) -1- | Weight empty tube (g) -2-
N - A | 12.751 | 12.751 | 0
N - B | 12.634 | 12.635 | -0.001
N - C | 12.754 | 12.754 | 0
N - D | 12.712 | 12.713 | -0.001
N - E | 12.713 | 12.713 | 0
N-F | 12.606 | 12.606 | 0
N - P - A | 12.627 | 12.627 | 0
N - P - B | 12.696 | 12.697 | -0.001
N - P - C | 12.614 | 12.614 | 0
N - P - D | 12.664 | 12.664 | 0
N - P - E | 12.65 | 12.65 | 0
N - P - F | 12.645 | 12.645 | 0
N-P-G | 12.637 | 12.637 | 0
N-P-H | 12.703 | 12.703 | 0
N-P-I | 12.623 | 12.623 | 0
N-P-J | 12.799 | 12.799 | 0
N-P-K | 12.615 | 12.615 | 0
N-P-L | 12.668 | 12.669 | -0.001
N-P-M | 12.713 | 12.713 | 0
N-P-N | 12.749 | 12.75 | -0.001
N - SN - A | 12.576 | 12.577 | -0.001
N - SN - B | 12.694 | 12.694 | 0
N - SN - C | 12.683 | 12.683 | 0
N - SN - D | 12.597 | 12.598 | -0.001
N - SN - E | 12.755 | 12.755 | 0
N - SN - F | 12.675 | 12.675 | 0
N - SN - G | 12.818 | 12.819 | -0.001
N - SN - H | 12.625 | 12.626 | -0.001
N-SN-I | 12.663 | 12.663 | 0
N-SN-J | 12.658 | 12.659 | -0.001
N-SN-K | 12.834 | 12.835 | -0.001
N-SN-L | 12.653 | 12.653 | 0
N-SN-M | 12.619 | 12.62 | -0.001
N-SN-N | 12.613 | 12.613 | 0
N-Sn-AA | 12.628 | 12.629 | -0.001
N-Sn-BB | 12.795 | 12.796 | -0.001
N-Sn-CC | 12.552 | 12.552 | 0
N-Sn-DD | 12.633 | 12.633 | 0
N-Sn-EE | 12.64 | 12.641 | -0.001
N-Sn-FF | 12.654 | 12.655 | -0.001
N-Sn-GG | 12.662 | 12.662 | 0
Note on A7: [Threaded comment] Your version of Excel allows you to read this threaded comment; however, any edits to it will get removed if the file is opened in a newer version of Excel. Learn more: https://go.microsoft.com/fwlink/?linkid=870924 Comment: These were used for N-P-O; N-P-P; N-P-Q